## Opcodes
Name	Opcode(6)	Opcode(5)	Opcode(4)	Opcode(3)	Opcode(2)	Opcode(1)	Opcode(0)	Definition	Category
LUI	0	1	1	0	1	1	1	rd <= utype;	EXADD
AUIPC	0	0	1	0	1	1	1	rd <= pc + utype;	EXADD
JAL	1	1	0	1	1	1	1	pc <= pc + jtype; rd <= pc + 4;	JUMP
JALR	1	1	0	0	1	1	1	pc <= rs1 + itype; rd <= pc + 4;	JUMP
BEQ	1	1	0	0	0	1	1		BRANCH
BNE	1	1	0	0	0	1	1		BRANCH
BLT	1	1	0	0	0	1	1		BRANCH
BGE	1	1	0	0	0	1	1		BRANCH
BLTU	1	1	0	0	0	1	1		BRANCH
BGEU	1	1	0	0	0	1	1		BRANCH
LB	0	0	0	0	0	1	1	rd <= mem[rs1 + itype]	MEMORY
LH	0	0	0	0	0	1	1	rd <= mem[rs1 + itype]	MEMORY
LW	0	0	0	0	0	1	1	rd <= mem[rs1 + itype]	MEMORY
LBU	0	0	0	0	0	1	1	rd <= mem[rs1 + itype]	MEMORY
LHU	0	0	0	0	0	1	1	rd <= mem[rs1 + itype]	MEMORY
SB	0	1	0	0	0	1	1	mem[rs1 + offset] <= rs2;	MEMORY
SH	0	1	0	0	0	1	1	mem[rs1 + offset] <= rs2;	MEMORY
SW	0	1	0	0	0	1	1	mem[rs1 + offset] <= rs2;	MEMORY
ADDI	0	0	1	0	0	1	1	rd <= rs1 + itype;	ADD
SLTI	0	0	1	0	0	1	1	rd <= rs1 < itype;	COMPARE
SLTIU	0	0	1	0	0	1	1	rd <= rs1 < itype;	COMPARE
XORI	0	0	1	0	0	1	1	rd <= rs1 xor itype;	BITWISE
ORI	0	0	1	0	0	1	1	rd <= rs1 or itype;	BITWISE
ANDI	0	0	1	0	0	1	1	rd <= rs1 and itype;	BITWISE
SLLI	0	0	1	0	0	1	1		SHIFT
SRLI	0	0	1	0	0	1	1		SHIFT
SRAI	0	0	1	0	0	1	1		SHIFT
ADD	0	1	1	0	0	1	1	rd <= rs1 + rs2;	ADD
SUB	0	1	1	0	0	1	1	rd <= rs1 – rs2;	ADD
SLL	0	1	1	0	0	1	1		SHIFT
SLT	0	1	1	0	0	1	1	rd <= rs1 < rs2;	COMPARE
SLTU	0	1	1	0	0	1	1	rd <= rs1 < rs2;	COMPARE
XOR	0	1	1	0	0	1	1	rd <= rs1 xor rs2;	BITWISE
SRL	0	1	1	0	0	1	1		SHIFT
SRA	0	1	1	0	0	1	1		SHIFT
OR	0	1	1	0	0	1	1	rd <= rs1 or rs2;	BITWISE
AND	0	1	1	0	0	1	1	rd <= rs1 and rs2;	BITWISE
FENCE	0	0	0	1	1	1	1
ECALL	1	1	1	0	0	1	1
EBREAK	1	1	1	0	0	1	1
CSRRW	1	1	1	0	0	1	1
CSRRS	1	1	1	0	0	1	1
CSRRC	1	1	1	0	0	1	1
CSRRWI	1	1	1	0	0	1	1
CSRRSI	1	1	1	0	0	1	1
CSRRCI	1	1	1	0	0	1	1

	if opcode(6) is zero, its a normal instruction, if it’s 1, its a processor change instruction.
	Opcode(1) and opcode(0) are don’t cares.
	if opcode(5) and opcode(4) and not opcode(2), its a register instruction
	if not opcode(5) and opcode(4) and not opcode(2), it’s a itype instruction.
	if not opcode(4) and not opcode(4), it’s a load instruction
	if opcode(5) and not opcode(4) and not opcode(6), it’s a store instruction.
	If opcode(6) and opcode(5) and not opcode(4) it’s a pc change instruction.

## ALU Funct3s
Name	Funct3(2)	Funct3(1)	Funct3(0)
ADDI	0	0	0
SLTI	0	1	0
SLTIU	0	1	1
XORI	1	0	0
ANDI	1	1	1
SLLI	0	0	1
SRLI	1	0	1
SRAI	1	0	1
ADD	0	0	0
SUB	0	0	0
SLL	0	0	1
SLT	0	1	0
SLTU	0	1	1
XOR	1	0	0
SRL	1	0	1
SRA	1	0	1
OR	1	1	0
AND	1	1	1

			Red=000
			Yellow=1xx
			Blue=x01
			Green=01x

## Branch Funct3s
Name	Funct3(2)	Funct3(1)	Funct3(0)
BEQ	0	0	0
BNE	0	0	1
BLT	1	0	0
BGE	1	0	1
BLTU	1	1	0
BGEU	1	1	1

			Funct3(0) = 1 => Invert
			Funct3(1) = 1 => Unsigned
			Funct3(2) = 1 => Less Than